## Analyzed_Control_Transfer
9.8361 | USB LS and FS | PID SETUP | Setup Token |  | 9.8375 | USB LS and FS | SYNC | Malformed Packet |  |  | 9.9361 | USB LS and FS | PID SETUP | Set Address
9.8361 | USB LS and FS | Address=0x00 Endpoint=0x00 |  |  | 9.8375 | USB LS and FS | PID IN |  |  |  | 9.9361 | USB LS and FS | Address=0x00 Endpoint=0x00
9.8361 | USB LS and FS | CRC OK 0x02 |  |  | 9.8375 | USB LS and FS | Address=0x00 Endpoint=0x00 |  |  |  | 9.9361 | USB LS and FS | CRC OK 0x02
9.8361 | USB LS and FS | EOP |  |  | 9.8375 | USB LS and FS | CRC OK 0x02 |  |  |  | 9.9361 | USB LS and FS | EOP
9.8361 | USB LS and FS | SYNC | Get Device Descriptor |  | 9.8375 | USB LS and FS | EOP |  |  |  | 9.9361 | USB LS and FS | SYNC
9.8361 | USB LS and FS | PID DATA0 |  |  | 9.8375 | USB LS and FS | SYNC |  |  |  | 9.9361 | USB LS and FS | PID DATA0
9.8361 | USB LS and FS | Byte 0x80 |  |  | 9.8375 | USB LS and FS | PID DATA1 |  |  |  | 9.9361 | USB LS and FS | Byte 0x00
9.8361 | USB LS and FS | Byte 0x06 |  |  | 9.8375 | USB LS and FS | Byte 0x12 |  |  |  | 9.9361 | USB LS and FS | Byte 0x05
9.8361 | USB LS and FS | Byte 0x00 |  |  | 9.8375 | USB LS and FS | Byte 0x01 |  |  |  | 9.9361 | USB LS and FS | Byte 0x13
9.8361 | USB LS and FS | Byte 0x01 |  |  | 9.8375 | USB LS and FS | Byte 0x00 |  |  |  | 9.9361 | USB LS and FS | Byte 0x00
9.8361 | USB LS and FS | Byte 0x00 |  |  | 9.8375 | USB LS and FS | Byte 0x02 |  |  |  | 9.9361 | USB LS and FS | Byte 0x00
9.8361 | USB LS and FS | Byte 0x00 |  |  | 9.8375 | USB LS and FS | Byte 0x00 |  |  |  | 9.9361 | USB LS and FS | Byte 0x00
9.8361 | USB LS and FS | Byte 0x40 |  |  | 9.8375 | USB LS and FS | Byte 0x00 |  |  |  | 9.9361 | USB LS and FS | Byte 0x00
9.8361 | USB LS and FS | Byte 0x00 |  |  | 9.8375 | USB LS and FS | Byte 0x00 |  |  |  | 9.9361 | USB LS and FS | Byte 0x00
9.8361 | USB LS and FS | CRC OK 0x94DD |  |  | 9.8375 | USB LS and FS | Byte 0x08 |  |  |  | 9.9361 | USB LS and FS | CRC OK 0x57E8
9.8361 | USB LS and FS | EOP |  |  | 9.8375 | USB LS and FS | CRC OK 0xE757 |  |  |  | 9.9361 | USB LS and FS | EOP
9.8361 | USB LS and FS | SYNC |  |  | 9.8375 | USB LS and FS | EOP |  |  |  | 9.9361 | USB LS and FS | SYNC
9.8361 | USB LS and FS | PID ACK |  |  | 9.8375 | USB LS and FS | SYNC |  |  |  | 9.9361 | USB LS and FS | PID ACK
9.8361 | USB LS and FS | EOP |  |  | 9.8375 | USB LS and FS | PID ACK |  |  |  | 9.9361 | USB LS and FS | EOP
[5 empty] | 9.8375 | USB LS and FS | EOP
[5 empty] | 9.8376 | USB LS and FS | SYNC
9.8376 | USB LS and FS | PID SOF | SOF Token Sent Every 1ms |  | 9.9661 | USB LS and FS | SYNC | IN Token
9.8376 | USB LS and FS | Frame # 0x6BD |  |  | 9.9661 | USB LS and FS | PID IN
9.8376 | USB LS and FS | CRC OK 0x11 |  |  | 9.9661 | USB LS and FS | Address=0x13 Endpoint=0x00
9.8376 | USB LS and FS | EOP |  |  | 9.9661 | USB LS and FS | CRC OK 0x16
9.8376 | USB LS and FS | SYNC |  |  | 9.9661 | USB LS and FS | EOP
[5 empty] | 9.9661 | USB LS and FS | SYNC | NACK from Device
[5 empty] | 9.9661 | USB LS and FS | PID NAK
[5 empty] | 9.9661 | USB LS and FS | EOP
9.966 | USB LS and FS | PID SETUP | Get Device Descriptor |  | 9.9674 | USB LS and FS | SYNC | IN Token |  |  | 9.9687 | USB LS and FS | SYNC | IN Token |  | 9.9701 | USB LS and FS | SYNC | IN Token
9.966 | USB LS and FS | Address=0x13 Endpoint=0x00 |  |  | 9.9674 | USB LS and FS | PID IN |  |  |  | 9.9687 | USB LS and FS | PID IN |  |  | 9.9701 | USB LS and FS | PID IN
9.966 | USB LS and FS | CRC OK 0x16 |  |  | 9.9674 | USB LS and FS | Address=0x13 Endpoint=0x00 |  |  |  | 9.9687 | USB LS and FS | Address=0x13 Endpoint=0x00 |  |  | 9.9701 | USB LS and FS | Address=0x13 Endpoint=0x00
9.966 | USB LS and FS | EOP |  |  | 9.9674 | USB LS and FS | CRC OK 0x16 |  |  |  | 9.9687 | USB LS and FS | CRC OK 0x16 |  |  | 9.9701 | USB LS and FS | CRC OK 0x16
9.966 | USB LS and FS | SYNC |  |  | 9.9674 | USB LS and FS | EOP |  |  |  | 9.9687 | USB LS and FS | EOP |  |  | 9.9701 | USB LS and FS | EOP
9.966 | USB LS and FS | PID DATA0 |  |  | 9.9674 | USB LS and FS | SYNC | 1st 8 Bytes of Device Descriptor |  |  | 9.9687 | USB LS and FS | SYNC | 2nd 8 Bytes of Device Descriptor |  | 9.9701 | USB LS and FS | SYNC | remaining 2 bytes
9.966 | USB LS and FS | Byte 0x80 |  |  | 9.9674 | USB LS and FS | PID DATA1 |  |  |  | 9.9687 | USB LS and FS | PID DATA0 |  |  | 9.9701 | USB LS and FS | PID DATA1
9.966 | USB LS and FS | Byte 0x06 |  |  | 9.9674 | USB LS and FS | Byte 0x12 |  |  |  | 9.9687 | USB LS and FS | Byte 0x66 |  |  | 9.9701 | USB LS and FS | Byte 0x00
9.9661 | USB LS and FS | Byte 0x00 |  |  | 9.9674 | USB LS and FS | Byte 0x01 |  |  |  | 9.9687 | USB LS and FS | Byte 0x66 |  |  | 9.9701 | USB LS and FS | Byte 0x01
9.9661 | USB LS and FS | Byte 0x01 |  |  | 9.9674 | USB LS and FS | Byte 0x00 |  |  |  | 9.9687 | USB LS and FS | Byte 0xAA |  |  | 9.9701 | USB LS and FS | CRC OK 0x8F3F
9.9661 | USB LS and FS | Byte 0x00 |  |  | 9.9674 | USB LS and FS | Byte 0x02 |  |  |  | 9.9687 | USB LS and FS | Byte 0x13 |  |  | 9.9701 | USB LS and FS | EOP
9.9661 | USB LS and FS | Byte 0x00 |  |  | 9.9674 | USB LS and FS | Byte 0x00 |  |  |  | 9.9687 | USB LS and FS | Byte 0x00 |  |  | 9.9701 | USB LS and FS | SYNC
9.9661 | USB LS and FS | Byte 0x12 |  |  | 9.9674 | USB LS and FS | Byte 0x00 |  |  |  | 9.9687 | USB LS and FS | Byte 0x01 |  |  | 9.9701 | USB LS and FS | PID ACK
9.9661 | USB LS and FS | Byte 0x00 |  |  | 9.9674 | USB LS and FS | Byte 0x00 |  |  |  | 9.9687 | USB LS and FS | Byte 0x00 |  |  | 9.9701 | USB LS and FS | EOP
9.9661 | USB LS and FS | CRC OK 0xF4E0 |  |  | 9.9674 | USB LS and FS | Byte 0x08 |  |  |  | 9.9687 | USB LS and FS | Byte 0x00
9.9661 | USB LS and FS | EOP |  |  | 9.9674 | USB LS and FS | CRC OK 0xE757 |  |  |  | 9.9687 | USB LS and FS | CRC OK 0xF9F3
9.9661 | USB LS and FS | SYNC |  |  | 9.9674 | USB LS and FS | EOP |  |  |  | 9.9687 | USB LS and FS | EOP
9.9661 | USB LS and FS | PID ACK |  |  | 9.9674 | USB LS and FS | SYNC |  |  |  | 9.9687 | USB LS and FS | SYNC
9.9661 | USB LS and FS | EOP |  |  | 9.9674 | USB LS and FS | PID ACK |  |  |  | 9.9687 | USB LS and FS | PID ACK
[5 empty] | 9.9674 | USB LS and FS | EOP |  |  |  | 9.9687 | USB LS and FS | EOP
9.9704 | USB LS and FS | SYNC
9.9704 | USB LS and FS | PID SETUP
9.9704 | USB LS and FS | Address=0x13 Endpoint=0x00
9.9704 | USB LS and FS | CRC OK 0x16
9.9704 | USB LS and FS | EOP
9.9704 | USB LS and FS | SYNC | Get Device Descriptor - Device Qualifier
9.9704 | USB LS and FS | PID DATA0
9.9704 | USB LS and FS | Byte 0x80
9.9704 | USB LS and FS | Byte 0x06
9.9704 | USB LS and FS | Byte 0x00
9.9704 | USB LS and FS | Byte 0x06
9.9704 | USB LS and FS | Byte 0x00
9.9704 | USB LS and FS | Byte 0x00
9.9704 | USB LS and FS | Byte 0x0A
9.9704 | USB LS and FS | Byte 0x00
9.9704 | USB LS and FS | CRC OK 0x345F
9.9704 | USB LS and FS | EOP
9.9704 | USB LS and FS | SYNC
9.9704 | USB LS and FS | PID ACK
9.9704 | USB LS and FS | EOP
[11 empty] | 14.9995 | USB LS and FS | SYNC |  |  | 15.0008 | USB LS and FS | SYNC
14.9964 | USB LS and FS | SYNC |  |  | 14.9977 | USB LS and FS | SYNC |  |  |  | 14.9995 | USB LS and FS | PID SETUP |  |  | 15.0008 | USB LS and FS | PID IN
14.9964 | USB LS and FS | PID SETUP |  |  | 14.9977 | USB LS and FS | PID IN |  |  |  | 14.9995 | USB LS and FS | Address=0x13 Endpoint=0x00 |  |  | 15.0008 | USB LS and FS | Address=0x13 Endpoint=0x00
14.9964 | USB LS and FS | Address=0x13 Endpoint=0x00 |  |  | 14.9977 | USB LS and FS | Address=0x13 Endpoint=0x00 |  |  |  | 14.9995 | USB LS and FS | CRC OK 0x16 |  |  | 15.0008 | USB LS and FS | CRC OK 0x16
14.9964 | USB LS and FS | CRC OK 0x16 |  |  | 14.9977 | USB LS and FS | CRC OK 0x16 |  |  |  | 14.9995 | USB LS and FS | EOP |  |  | 15.0008 | USB LS and FS | EOP
14.9964 | USB LS and FS | EOP |  |  | 14.9977 | USB LS and FS | EOP |  |  |  | 14.9995 | USB LS and FS | SYNC |  |  | 15.0008 | USB LS and FS | SYNC | USB Configuration Descriptor
14.9964 | USB LS and FS | SYNC | Get Device Configuration |  | 14.9977 | USB LS and FS | SYNC | 1st 8 Bytes of Device Configuration |  |  | 14.9995 | USB LS and FS | PID DATA0 |  |  | 15.0008 | USB LS and FS | PID DATA1
14.9964 | USB LS and FS | PID DATA0 |  |  | 14.9977 | USB LS and FS | PID DATA1 |  |  |  | 14.9995 | USB LS and FS | Byte 0x80 |  |  | 15.0009 | USB LS and FS | Byte 0x09
14.9964 | USB LS and FS | Byte 0x80 |  |  | 14.9977 | USB LS and FS | Byte 0x09 |  |  |  | 14.9995 | USB LS and FS | Byte 0x06 |  |  | 15.0009 | USB LS and FS | Byte 0x02
14.9964 | USB LS and FS | Byte 0x06 |  |  | 14.9977 | USB LS and FS | Byte 0x02 |  |  |  | 14.9995 | USB LS and FS | Byte 0x00 |  |  | 15.0009 | USB LS and FS | Byte 0x22
14.9964 | USB LS and FS | Byte 0x00 |  |  | 14.9977 | USB LS and FS | Byte 0x22 |  |  |  | 14.9995 | USB LS and FS | Byte 0x02 |  |  | 15.0009 | USB LS and FS | Byte 0x00
14.9964 | USB LS and FS | Byte 0x02 |  |  | 14.9977 | USB LS and FS | Byte 0x00 |  |  |  | 14.9995 | USB LS and FS | Byte 0x00 |  |  | 15.0009 | USB LS and FS | Byte 0x01
14.9964 | USB LS and FS | Byte 0x00 |  |  | 14.9977 | USB LS and FS | Byte 0x01 |  |  |  | 14.9995 | USB LS and FS | Byte 0x00 |  |  | 15.0009 | USB LS and FS | Byte 0x01
14.9964 | USB LS and FS | Byte 0x00 |  |  | 14.9977 | USB LS and FS | Byte 0x01 |  |  |  | 14.9995 | USB LS and FS | Byte 0x22 |  |  | 15.0009 | USB LS and FS | Byte 0x00
14.9964 | USB LS and FS | Byte 0x09 |  |  | 14.9977 | USB LS and FS | Byte 0x00 |  |  |  | 14.9995 | USB LS and FS | Byte 0x00 |  |  | 15.0009 | USB LS and FS | Byte 0xC0
14.9964 | USB LS and FS | Byte 0x00 |  |  | 14.9977 | USB LS and FS | Byte 0xC0 |  |  |  | 14.9995 | USB LS and FS | CRC OK 0xF4B0 |  |  | 15.0009 | USB LS and FS | CRC OK 0xB00A
14.9964 | USB LS and FS | CRC OK 0x04AE |  |  | 14.9977 | USB LS and FS | CRC OK 0xB00A |  |  |  | 14.9995 | USB LS and FS | EOP |  |  | 15.0009 | USB LS and FS | EOP
14.9964 | USB LS and FS | EOP |  |  | 14.9977 | USB LS and FS | EOP |  |  |  | 14.9995 | USB LS and FS | SYNC |  |  | 15.0009 | USB LS and FS | SYNC
14.9964 | USB LS and FS | SYNC |  |  | 14.9977 | USB LS and FS | SYNC |  |  |  | 14.9995 | USB LS and FS | PID ACK |  |  | 15.0009 | USB LS and FS | PID ACK
14.9964 | USB LS and FS | PID ACK |  |  | 14.9977 | USB LS and FS | PID ACK |  |  |  | 14.9995 | USB LS and FS | EOP |  |  | 15.0009 | USB LS and FS | EOP
14.9964 | USB LS and FS | EOP |  |  | 14.9977 | USB LS and FS | EOP
15.0022 | USB LS and FS | SYNC |  |  | 15.0036 | USB LS and FS | SYNC |  |  |  | 15.005 | USB LS and FS | SYNC |  |  | 15.0063 | USB LS and FS | SYNC
15.0022 | USB LS and FS | PID IN |  |  | 15.0036 | USB LS and FS | PID IN |  |  |  | 15.005 | USB LS and FS | PID IN |  |  | 15.0063 | USB LS and FS | PID IN
15.0022 | USB LS and FS | Address=0x13 Endpoint=0x00 |  |  | 15.0036 | USB LS and FS | Address=0x13 Endpoint=0x00 |  |  |  | 15.005 | USB LS and FS | Address=0x13 Endpoint=0x00 |  |  | 15.0064 | USB LS and FS | Address=0x13 Endpoint=0x00
15.0022 | USB LS and FS | CRC OK 0x16 |  |  | 15.0036 | USB LS and FS | CRC OK 0x16 |  |  |  | 15.005 | USB LS and FS | CRC OK 0x16 |  |  | 15.0064 | USB LS and FS | CRC OK 0x16
15.0022 | USB LS and FS | EOP |  |  | 15.0036 | USB LS and FS | EOP |  |  |  | 15.005 | USB LS and FS | EOP |  |  | 15.0064 | USB LS and FS | EOP
15.0022 | USB LS and FS | SYNC |  |  | 15.0036 | USB LS and FS | SYNC |  |  |  | 15.005 | USB LS and FS | SYNC |  |  | 15.0064 | USB LS and FS | SYNC
15.0022 | USB LS and FS | PID DATA0 |  |  | 15.0036 | USB LS and FS | PID DATA1 |  |  |  | 15.005 | USB LS and FS | PID DATA0 |  |  | 15.0064 | USB LS and FS | PID DATA1
15.0022 | USB LS and FS | Byte 0x19 | USB Configuration Descriptor Max power |  | 15.0036 | USB LS and FS | Byte 0x00 | Interface Descriptor |  |  | 15.005 | USB LS and FS | Byte 0x22 | Mouse HID Descriptor |  | 15.0064 | USB LS and FS | Byte 0x00 | EndPoint Descriptor
15.0022 | USB LS and FS | Byte 0x09 | Usb Interface Descriptor |  | 15.0036 | USB LS and FS | Byte 0x00 |  |  |  | 15.005 | USB LS and FS | Byte 0x30 |  |  | 15.0064 | USB LS and FS | Byte 0x32
15.0022 | USB LS and FS | Byte 0x04 |  |  | 15.0036 | USB LS and FS | Byte 0x09 | Mouse HID Descriptor |  |  | 15.005 | USB LS and FS | Byte 0x00 | Endpoint Descriptor |  | 15.0064 | USB LS and FS | CRC OK 0x9A7F
15.0022 | USB LS and FS | Byte 0x01 |  |  | 15.0036 | USB LS and FS | Byte 0x21 |  |  |  | 15.005 | USB LS and FS | Byte 0x07 |  |  | 15.0064 | USB LS and FS | EOP
15.0022 | USB LS and FS | Byte 0x00 |  |  | 15.0036 | USB LS and FS | Byte 0x00 |  |  |  | 15.005 | USB LS and FS | Byte 0x05 |  |  | 15.0064 | USB LS and FS | SYNC
15.0022 | USB LS and FS | Byte 0x01 |  |  | 15.0036 | USB LS and FS | Byte 0x01 |  |  |  | 15.005 | USB LS and FS | Byte 0x83 |  |  | 15.0064 | USB LS and FS | PID ACK
15.0022 | USB LS and FS | Byte 0x03 |  |  | 15.0036 | USB LS and FS | Byte 0x00 |  |  |  | 15.005 | USB LS and FS | Byte 0x03 |  |  | 15.0064 | USB LS and FS | EOP
15.0022 | USB LS and FS | Byte 0x00 |  |  | 15.0036 | USB LS and FS | Byte 0x01 |  |  |  | 15.005 | USB LS and FS | Byte 0x40 |  |  | 15.0065 | USB LS and FS | SYNC | Zero Data Out packet from Host to Device
15.0022 | USB LS and FS | CRC OK 0xE68A |  |  | 15.0036 | USB LS and FS | CRC OK 0x6A93 |  |  |  | 15.005 | USB LS and FS | CRC OK 0xD249 |  |  | 15.0065 | USB LS and FS | PID OUT
15.0022 | USB LS and FS | EOP |  |  | 15.0036 | USB LS and FS | EOP |  |  |  | 15.005 | USB LS and FS | EOP |  |  | 15.0065 | USB LS and FS | Address=0x13 Endpoint=0x00
15.0022 | USB LS and FS | SYNC |  |  | 15.0036 | USB LS and FS | SYNC |  |  |  | 15.005 | USB LS and FS | SYNC |  |  | 15.0065 | USB LS and FS | CRC OK 0x16
15.0022 | USB LS and FS | PID ACK |  |  | 15.0036 | USB LS and FS | PID ACK |  |  |  | 15.005 | USB LS and FS | PID ACK |  |  | 15.0065 | USB LS and FS | EOP
15.0022 | USB LS and FS | EOP |  |  | 15.0036 | USB LS and FS | EOP |  |  |  | 15.005 | USB LS and FS | EOP |  |  | 15.0065 | USB LS and FS | SYNC | Zero data in packet from Device to Host
[16 empty] | 15.0065 | USB LS and FS | PID DATA1
[16 empty] | 15.0065 | USB LS and FS | CRC OK 0x0000
[16 empty] | 15.0065 | USB LS and FS | EOP
[16 empty] | 15.0065 | USB LS and FS | SYNC
[16 empty] | 15.0065 | USB LS and FS | PID ACK
[16 empty] | 15.0065 | USB LS and FS | EOP
15.0071 | USB LS and FS | PID SETUP |  | 10.4534 | USB LS and FS | SYNC |  |  | 15.4805 | USB LS and FS | SYNC
15.0071 | USB LS and FS | Address=0x13 Endpoint=0x00 |  | 10.4534 | USB LS and FS | PID SETUP |  |  | 15.4805 | USB LS and FS | PID SETUP
15.0071 | USB LS and FS | CRC OK 0x16 |  | 10.4534 | USB LS and FS | Address='26' (0x1A) Endpoint='0' (0x00) |  |  | 15.4805 | USB LS and FS | Address='26' (0x1A) Endpoint='0' (0x00)
15.0071 | USB LS and FS | EOP |  | 10.4534 | USB LS and FS | CRC OK '7' (0x07) |  |  | 15.4805 | USB LS and FS | CRC OK '7' (0x07)
15.0071 | USB LS and FS | SYNC |  | 10.4534 | USB LS and FS | EOP |  |  | 15.4806 | USB LS and FS | EOP
15.0071 | USB LS and FS | PID DATA0 | Set Configuration Request | 10.4534 | USB LS and FS | SYNC |  |  | 15.4806 | USB LS and FS | SYNC
15.0071 | USB LS and FS | Byte 0x00 |  | 10.4534 | USB LS and FS | PID DATA0 |  |  | 15.4806 | USB LS and FS | PID DATA0
15.0071 | USB LS and FS | Byte 0x09 |  | 10.4534 | USB LS and FS | Byte ! (0x21) | Set Idle Report |  | 15.4806 | USB LS and FS | Byte '129' (0x81) | Get HID Report
15.0071 | USB LS and FS | Byte 0x01 |  | 10.4534 | USB LS and FS | Byte \n (0x0A) |  |  | 15.4806 | USB LS and FS | Byte '6' (0x06)
15.0071 | USB LS and FS | Byte 0x00 |  | 10.4534 | USB LS and FS | Byte '0' (0x00) |  |  | 15.4806 | USB LS and FS | Byte '0' (0x00)
15.0071 | USB LS and FS | Byte 0x00 |  | 10.4534 | USB LS and FS | Byte '0' (0x00) |  |  | 15.4806 | USB LS and FS | Byte " (0x22)
15.0071 | USB LS and FS | Byte 0x00 |  | 10.4534 | USB LS and FS | Byte '1' (0x01) |  |  | 15.4806 | USB LS and FS | Byte '1' (0x01)
15.0071 | USB LS and FS | Byte 0x00 |  | 10.4534 | USB LS and FS | Byte '0' (0x00) |  |  | 15.4806 | USB LS and FS | Byte '0' (0x00)
15.0071 | USB LS and FS | Byte 0x00 |  | 10.4534 | USB LS and FS | Byte '0' (0x00) |  |  | 15.4806 | USB LS and FS | Byte 0 (0x30)
15.0072 | USB LS and FS | CRC OK 0x2527 |  | 10.4534 | USB LS and FS | Byte '0' (0x00) |  |  | 15.4806 | USB LS and FS | Byte '0' (0x00)
15.0072 | USB LS and FS | EOP |  | 10.4534 | USB LS and FS | CRC OK '56535' (0xDCD7) |  |  | 15.4806 | USB LS and FS | CRC OK '41981' (0xA3FD)
15.0072 | USB LS and FS | SYNC |  | 10.4534 | USB LS and FS | EOP |  |  | 15.4806 | USB LS and FS | EOP
15.0072 | USB LS and FS | PID ACK |  | 10.4534 | USB LS and FS | SYNC |  |  | 15.4806 | USB LS and FS | SYNC
15.0072 | USB LS and FS | EOP |  | 10.4534 | USB LS and FS | PID ACK |  |  | 15.4806 | USB LS and FS | PID ACK
|  |  |  | 10.4534 | USB LS and FS | EOP |  |  | 15.4806 | USB LS and FS | EOP
10.4293 | USB LS and FS | SYNC |  | 10.4307 | USB LS and FS | SYNC |  |  | 10.4321 | USB LS and FS | SYNC |  | 10.4335 | USB LS and FS | SYNC |  |  | 10.4349 | USB LS and FS | SYNC
10.4293 | USB LS and FS | PID IN |  | 10.4307 | USB LS and FS | PID IN |  |  | 10.4321 | USB LS and FS | PID IN |  | 10.4335 | USB LS and FS | PID IN |  |  | 10.4349 | USB LS and FS | PID IN
10.4293 | USB LS and FS | Address=& (0x26) Endpoint='0' (0x00) |  | 10.4307 | USB LS and FS | Address=& (0x26) Endpoint='0' (0x00) |  |  | 10.4321 | USB LS and FS | Address=& (0x26) Endpoint='0' (0x00) |  | 10.4335 | USB LS and FS | Address=& (0x26) Endpoint='0' (0x00) |  |  | 10.4349 | USB LS and FS | Address=& (0x26) Endpoint='0' (0x00)
10.4293 | USB LS and FS | CRC OK '3' (0x03) |  | 10.4307 | USB LS and FS | CRC OK '3' (0x03) |  |  | 10.4321 | USB LS and FS | CRC OK '3' (0x03) |  | 10.4335 | USB LS and FS | CRC OK '3' (0x03) |  |  | 10.4349 | USB LS and FS | CRC OK '3' (0x03)
10.4293 | USB LS and FS | EOP |  | 10.4307 | USB LS and FS | EOP |  |  | 10.4321 | USB LS and FS | EOP |  | 10.4335 | USB LS and FS | EOP |  |  | 10.4349 | USB LS and FS | EOP
10.4293 | USB LS and FS | SYNC |  | 10.4307 | USB LS and FS | SYNC |  |  | 10.4321 | USB LS and FS | SYNC |  | 10.4335 | USB LS and FS | SYNC |  |  | 10.4349 | USB LS and FS | SYNC
10.4293 | USB LS and FS | PID DATA1 |  | 10.4307 | USB LS and FS | PID DATA0 |  |  | 10.4321 | USB LS and FS | PID DATA1 |  | 10.4335 | USB LS and FS | PID DATA0 |  |  | 10.4349 | USB LS and FS | PID DATA1
10.4293 | USB LS and FS | Byte '5' (0x05) |  | 10.4307 | USB LS and FS | Byte '161' (0xA1) |  |  | 10.4321 | USB LS and FS | Byte % (0x25) |  | 10.4335 | USB LS and FS | Byte '5' (0x05) |  |  | 10.4349 | USB LS and FS | Byte % (0x25)
10.4293 | USB LS and FS | Byte '1' (0x01) |  | 10.4307 | USB LS and FS | Byte '0' (0x00) |  |  | 10.4321 | USB LS and FS | Byte '127' (0x7F) |  | 10.4335 | USB LS and FS | Byte \t (0x09) |  |  | 10.4349 | USB LS and FS | Byte '1' (0x01)
10.4293 | USB LS and FS | Byte \t (0x09) |  | 10.4307 | USB LS and FS | Byte \t (0x09) |  |  | 10.4321 | USB LS and FS | Byte u (0x75) |  | 10.4335 | USB LS and FS | Byte '25' (0x19) |  |  | 10.4349 | USB LS and FS | Byte u (0x75)
10.4293 | USB LS and FS | Byte '2' (0x02) |  | 10.4307 | USB LS and FS | Byte 0 (0x30) |  |  | 10.4321 | USB LS and FS | Byte '8' (0x08) |  | 10.4335 | USB LS and FS | Byte '1' (0x01) |  |  | 10.4349 | USB LS and FS | Byte '1' (0x01)
10.4293 | USB LS and FS | Byte '161' (0xA1) |  | 10.4307 | USB LS and FS | Byte \t (0x09) |  |  | 10.4321 | USB LS and FS | Byte '149' (0x95) |  | 10.4335 | USB LS and FS | Byte ) (0x29) |  |  | 10.4349 | USB LS and FS | Byte '149' (0x95)
10.4293 | USB LS and FS | Byte '1' (0x01) |  | 10.4307 | USB LS and FS | Byte 1 (0x31) |  |  | 10.4321 | USB LS and FS | Byte '2' (0x02) |  | 10.4335 | USB LS and FS | Byte '3' (0x03) |  |  | 10.4349 | USB LS and FS | Byte '3' (0x03)
10.4293 | USB LS and FS | Byte \t (0x09) |  | 10.4307 | USB LS and FS | Byte '21' (0x15) |  |  | 10.4321 | USB LS and FS | Byte '129' (0x81) |  | 10.4335 | USB LS and FS | Byte '21' (0x15) |  |  | 10.4349 | USB LS and FS | Byte '129' (0x81)
10.4293 | USB LS and FS | Byte '1' (0x01) |  | 10.4307 | USB LS and FS | Byte '129' (0x81) |  |  | 10.4321 | USB LS and FS | Byte '6' (0x06) |  | 10.4335 | USB LS and FS | Byte '0' (0x00) |  |  | 10.4349 | USB LS and FS | Byte '2' (0x02)
10.4293 | USB LS and FS | CRC OK '65187' (0xFEA3) |  | 10.4307 | USB LS and FS | CRC OK '32424' (0x7EA8) |  |  | 10.4321 | USB LS and FS | CRC OK '61045' (0xEE75) |  | 10.4335 | USB LS and FS | CRC OK '52783' (0xCE2F) |  |  | 10.4349 | USB LS and FS | CRC OK '60263' (0xEB67)
10.4293 | USB LS and FS | EOP |  | 10.4307 | USB LS and FS | EOP |  |  | 10.4321 | USB LS and FS | EOP |  | 10.4335 | USB LS and FS | EOP |  |  | 10.4349 | USB LS and FS | EOP
10.4293 | USB LS and FS | SYNC |  | 10.4307 | USB LS and FS | SYNC |  |  | 10.4321 | USB LS and FS | SYNC |  | 10.4335 | USB LS and FS | SYNC |  |  | 10.4349 | USB LS and FS | SYNC
10.4293 | USB LS and FS | PID ACK |  | 10.4307 | USB LS and FS | PID ACK |  |  | 10.4321 | USB LS and FS | PID ACK |  | 10.4335 | USB LS and FS | PID ACK |  |  | 10.4349 | USB LS and FS | PID ACK
10.4293 | USB LS and FS | EOP |  | 10.4307 | USB LS and FS | EOP |  |  | 10.4321 | USB LS and FS | EOP |  | 10.4335 | USB LS and FS | EOP |  |  | 10.4349 | USB LS and FS | EOP
10.4362 | USB LS and FS | SYNC |  | 10.4363 | USB LS and FS | SYNC
10.4362 | USB LS and FS | PID IN |  | 10.4363 | USB LS and FS | PID OUT
10.4362 | USB LS and FS | Address=& (0x26) Endpoint='0' (0x00) |  | 10.4363 | USB LS and FS | Address=& (0x26) Endpoint='0' (0x00)
10.4362 | USB LS and FS | CRC OK '3' (0x03) |  | 10.4363 | USB LS and FS | CRC OK '3' (0x03)
10.4362 | USB LS and FS | EOP |  | 10.4363 | USB LS and FS | EOP
10.4362 | USB LS and FS | SYNC |  | 10.4363 | USB LS and FS | SYNC
10.4362 | USB LS and FS | PID DATA0 |  | 10.4363 | USB LS and FS | PID DATA1
10.4362 | USB LS and FS | Byte u (0x75) |  | 10.4364 | USB LS and FS | CRC OK '0' (0x0000)
10.4362 | USB LS and FS | Byte '1' (0x01) |  | 10.4364 | USB LS and FS | EOP
10.4362 | USB LS and FS | Byte '149' (0x95) |  | 10.4364 | USB LS and FS | SYNC
10.4362 | USB LS and FS | Byte '5' (0x05) |  | 10.4364 | USB LS and FS | PID ACK
10.4362 | USB LS and FS | Byte '129' (0x81) |  | 10.4364 | USB LS and FS | EOP
10.4362 | USB LS and FS | Byte '1' (0x01)
10.4362 | USB LS and FS | Byte '192' (0xC0)
10.4362 | USB LS and FS | Byte '192' (0xC0)
10.4362 | USB LS and FS | CRC OK '34448' (0x8690)
10.4362 | USB LS and FS | EOP
10.4362 | USB LS and FS | SYNC
10.4362 | USB LS and FS | PID ACK
10.4362 | USB LS and FS | EOP
10.47 | USB LS and FS | SYNC |  | 10.5011 | USB LS and FS | EOP |  |  | 10.534 | USB LS and FS | SYNC
10.47 | USB LS and FS | PID IN |  | 10.502 | USB LS and FS | SYNC |  |  | 10.534 | USB LS and FS | PID IN
10.47 | USB LS and FS | Address=& (0x26) Endpoint='3' (0x03) |  | 10.502 | USB LS and FS | PID IN |  |  | 10.534 | USB LS and FS | Address=& (0x26) Endpoint='3' (0x03)
10.47 | USB LS and FS | CRC OK '16' (0x10) |  | 10.502 | USB LS and FS | Address=& (0x26) Endpoint='3' (0x03) |  |  | 10.534 | USB LS and FS | CRC OK '16' (0x10)
10.47 | USB LS and FS | EOP |  | 10.502 | USB LS and FS | CRC OK '16' (0x10) |  |  | 10.534 | USB LS and FS | EOP
10.47 | USB LS and FS | SYNC |  | 10.502 | USB LS and FS | EOP |  |  | 10.534 | USB LS and FS | SYNC
10.47 | USB LS and FS | PID DATA1 |  | 10.502 | USB LS and FS | SYNC |  |  | 10.534 | USB LS and FS | PID DATA1
10.47 | USB LS and FS | Byte '5' (0x05) |  | 10.502 | USB LS and FS | PID DATA0 |  |  | 10.534 | USB LS and FS | Byte '5' (0x05)
10.47 | USB LS and FS | Byte '0' (0x00) |  | 10.502 | USB LS and FS | Byte '5' (0x05) |  |  | 10.534 | USB LS and FS | Byte '0' (0x00)
10.47 | USB LS and FS | Byte '0' (0x00) |  | 10.502 | USB LS and FS | Byte '0' (0x00) |  |  | 10.534 | USB LS and FS | Byte '0' (0x00)
10.47 | USB LS and FS | CRC OK '16030' (0x3E9E) |  | 10.502 | USB LS and FS | Byte '0' (0x00) |  |  | 10.534 | USB LS and FS | CRC OK '16030' (0x3E9E)
10.47 | USB LS and FS | EOP |  | 10.502 | USB LS and FS | CRC OK '16030' (0x3E9E) |  |  | 10.534 | USB LS and FS | EOP
10.47 | USB LS and FS | SYNC |  | 10.502 | USB LS and FS | EOP |  |  | 10.534 | USB LS and FS | SYNC
10.47 | USB LS and FS | PID ACK |  | 10.502 | USB LS and FS | SYNC |  |  | 10.534 | USB LS and FS | PID ACK
10.47 | USB LS and FS | EOP |  | 10.502 | USB LS and FS | PID ACK |  |  | 10.534 | USB LS and FS | EOP
|  |  |  | 10.502 | USB LS and FS | EOP